## IO Mapping
DX200 MH180 - EtherNet/IP Tool Changer I/O Mapping
OUTPUT ASSEMBLY 150 (DX200 → Tool Changer) — 3 Bytes
Output Group | Robot Output # | Byte | Bit | Signal Name | Description
Group #26 | OUT#201 | 0 | 0 | Tool Select Bit 0 | Tool number bits 0-2 select tool 1-6 (0=no command)
Group #26 | OUT#202 | 0 | 1 | Tool Select Bit 1
Group #26 | OUT#203 | 0 | 2 | Tool Select Bit 2
Group #26 | OUT#204 | 0 | 3 | Reserved
Group #26 | OUT#205 | 0 | 4 | Reserved
Group #26 | OUT#206 | 0 | 5 | Reserved
Group #26 | OUT#207 | 0 | 6 | Reserved
Group #26 | OUT#208 | 0 | 7 | Reserved
Group #27 | OUT#209 | 1 | 0 | Execute Move | Rising-edge triggers tool change; also triggers if tool # changes while held
Group #27 | OUT#210 | 1 | 1 | Home Request | Rising-edge starts homing sequence
Group #27 | OUT#211 | 1 | 2 | Reserved | Motor enable is via DI-8 hardware input
Group #27 | OUT#212 | 1 | 3 | Clear Faults | Rising-edge clears latched faults
Group #27 | OUT#213 | 1 | 4 | Mute HLFB (Tool Engage) | Suppress HLFB out of position faults during pick/put away.
Group #27 | OUT#214 | 1 | 5 | Reserved
Group #27 | OUT#215 | 1 | 6 | Reserved
Group #27 | OUT#216 | 1 | 7 | Reserved
Group #28 | OUT#217 | 2 | 0 | Reserved (Stacklight) | IO-0 stacklight - firmware driven
Group #28 | OUT#218 | 2 | 1 | Reserved (Stacklight) | IO-1 stacklight - firmware driven
Group #28 | OUT#219 | 2 | 2 | Reserved (Stacklight) | IO-2 stacklight - firmware driven
Group #28 | OUT#220 | 2 | 3 | IO-3 Aux Output | Auxiliary digital output on ClearCore IO-3
Group #28 | OUT#221 | 2 | 4 | IO-4 Aux Output | Auxiliary digital output on ClearCore IO-4
Group #28 | OUT#222 | 2 | 5 | IO-5 Aux Output | Auxiliary digital output on ClearCore IO-5
Group #28 | OUT#223 | 2 | 6 | Reserved
Group #28 | OUT#224 | 2 | 7 | Reserved
INPUT ASSEMBLY 100 (Tool Changer → DX200) — 6 Bytes
Input Group | Robot Input # | Byte | Bit | Signal Name | Description
Group #26 | IN#201 | 0 | 0 | Current Tool Bit 0 | Current tool bits 0-2: tool 1-6 (0=unknown/between tools)
Group #26 | IN#202 | 0 | 1 | Current Tool Bit 1
Group #26 | IN#203 | 0 | 2 | Current Tool Bit 2
Group #26 | IN#204 | 0 | 3 | At Position | Turret settled at commanded tool position
Group #26 | IN#205 | 0 | 4 | Home Complete | Homing sequence completed successfully
Group #26 | IN#206 | 0 | 5 | Motor Enabled | Motor enabled and HLFB asserted
Group #26 | IN#207 | 0 | 6 | Fault Present | One or more faults active (see fault code bytes 2-3)
Group #26 | IN#208 | 0 | 7 | In Motion | Turret is currently rotating
Group #27 | IN#209 | 1 | 0 | State Bit 0 | State machine value bits 0-2 **
Group #27 | IN#210 | 1 | 1 | State Bit 1
Group #27 | IN#211 | 1 | 2 | State Bit 2
Group #27 | IN#212 | 1 | 3 | Invalid Tool | Out-of-range tool requested (non-fatal, self-clearing)
Group #27 | IN#213 | 1 | 4 | Not Ready | Command ignored, wrong state (non-fatal, self-clearing)
Group #27 | IN#214 | 1 | 5 | E-Stop Active | A-10 NC input low - motor enable blocked
Group #27 | IN#215 | 1 | 6 | Tool In Pocket | DI-7 sensor: 1 = tool present in current pocket
Group #27 | IN#216 | 1 | 7 | HLFB Mute Echo | True When Output Byte 1, Bit 4 is true.
Group #28 | IN#217 | 2 | 0 | Fault Code Bit 0 | Motor Alert (ClearPath alert register active)
Group #28 | IN#218 | 2 | 1 | Fault Code Bit 1 | HLFB Timeout (not asserted after enable/move)
Group #28 | IN#219 | 2 | 2 | Fault Code Bit 2 | Home Failed (homing did not complete)
Group #28 | IN#220 | 2 | 3 | Fault Code Bit 3 | Position Error (wrong pocket after move)
Group #28 | IN#221 | 2 | 4 | Fault Code Bit 4 | Reserved
Group #28 | IN#222 | 2 | 5 | Fault Code Bit 5 | Home Sensor Stuck (DI-6 did not clear within 6000 counts)
Group #28 | IN#223 | 2 | 6 | Fault Code Bit 6 | Reserved
Group #28 | IN#224 | 2 | 7 | Fault Code Bit 7 | Reserved
Group #29 | IN#225 | 3 | 0 | Fault Code Bit 8 | Fault code high byte (bits 8-15) - currently unused
Group #29 | IN#226 | 3 | 1 | Fault Code Bit 9 | Reserved
Group #29 | IN#227 | 3 | 2 | Fault Code Bit 10 | Reserved
Group #29 | IN#228 | 3 | 3 | Fault Code Bit 11 | Reserved
Group #29 | IN#229 | 3 | 4 | Fault Code Bit 12 | Reserved
Group #29 | IN#230 | 3 | 5 | Fault Code Bit 13 | Reserved
Group #29 | IN#231 | 3 | 6 | Fault Code Bit 14 | Reserved
Group #29 | IN#232 | 3 | 7 | Fault Code Bit 15 | Reserved
Group #30 | IN#233 | 4 | 0 | Tool Pocket Bit 0 | Current tool pocket 1-6 (0=unknown). Full byte integer, no masking needed.
Group #30 | IN#234 | 4 | 1 | Tool Pocket Bit 1
Group #30 | IN#235 | 4 | 2 | Tool Pocket Bit 2
Group #30 | IN#236 | 4 | 3 | Tool Pocket Bit 3 | Unused (tool is 1-6)
Group #30 | IN#237 | 4 | 4 | Tool Pocket Bit 4 | Unused (tool is 1-6)
Group #30 | IN#238 | 4 | 5 | Tool Pocket Bit 5 | Unused (tool is 1-6)
Group #30 | IN#239 | 4 | 6 | Tool Pocket Bit 6 | Unused (tool is 1-6)
Group #30 | IN#240 | 4 | 7 | Tool Pocket Bit 7 | Unused (tool is 1-6)
Group #31 | IN#241 | 5 | 0 | DI-6 Home Sensor | Home proximity sensor
Group #31 | IN#242 | 5 | 1 | DI-7 Tool In Pocket | Tool-in-pocket sensor
Group #31 | IN#243 | 5 | 2 | DI-8 Motor Enable | Motor enable hardware interlock
Group #31 | IN#244 | 5 | 3 | A-9 Fault Reset Btn | Fault reset pushbutton (rising-edge clears faults)
Group #31 | IN#245 | 5 | 4 | A-10 E-Stop | E-stop input (normally closed)
Group #31 | IN#246 | 5 | 5 | A-11 | General-purpose digital input
Group #31 | IN#247 | 5 | 6 | A-12 | General-purpose digital input
Group #31 | IN#248 | 5 | 7 | Reserved
**State Machine Bits: (0=DISABLED, 1=HOMING, 2=IDLE, 3=MOVING, 4=AT_TOOL, 5=FAULTED)